## Ark1
OPCODE(5) | Instruktion | AddrMemOutput(10) | EnRamOutput(1) | AddrReg(5) | AddrMemInput(10) | EnRamInput(1) | Beskrivelse: | Forkortelser | Betydnng
0 - 00000 | NOP | -1 | -1 | -1 | -1 | -1 | No op | x | Kan være både 0 eller 1
1 - 00001 | LOAD | DEST | 0 | -1 | Addr | 1 | Load data into registor from ram | DEST | Destination
2 - 00010 | LOAD1 | DEST | 0 | RamAddrInReg | -1 | -1 | Load data into registor from ram | Addr | Addrese
3 - 00011 | STORE | DEST | 1 | Addr | -1 | -1 | Store data into ram from registor | RamAddrInReg | Ram addrese som ligger i registor.
4 - 00100 | STORE1 | RamAddrInReg | 1 | Addr | -1 | -1 | Store data into ram from registor | CONST | Constant
5 - 00101 | SET | DEST | x | -1 | CONST | -1 | Here DEST is the register or ram that will be set to a CONST 8 bit value. Keep in mind that since we are making an 8 bit processor, the registers are 8 bits wide. | OP | Oparand(Here you need to put the addres of the oprand)
6 - 00110 | LT | DEST | x | OP1 | OP2 | x | In the LT(Lesser then) case the DEST register will be 1 if OP1 is less than OP2 and 0 otherwise. | LT | Lesser then
7 - 00111 | EQ | DEST | x | OP1 | OP2 | x | EQ(Equal) is the same, except it checks for equality. | EQ | Equal
8 - 01000 | BEQ | -1 | -1 | OP1 | CONST | -1 | If register OP1 is equal to the value CONST then the BEQ instruction will skip the instruction following it. Otherwise, the program will continue as normal. | BEQ | Branch if equal
9 - 01001 | BNEQ | -1 | -1 | OP1 | CONST | -1 | BNEQ does the same thing but skips is they are not equal. | BNEQ | Branch if not equal
10 - 01010 | ADD | DEST | x | OP1 | OP2 | x | ADD OP1 and OP2 (OP1 + OP2) and store the result into DEST | SHR | Shift right
11 - 01011 | ADDX | DEST | x | OP1 | CONST | -1 | ADD OP1 and a constant (OP1 + CONST) and store the result into DEST | SHL | Shift left
12 - 01100 | SUB | DEST | x | OP1 | OP2 | x | SUB OP2 from OP1 (OP1-OP2) and store the result into DEST. | JMP | Jump
13 - 01101 | SUBX | DEST | x | OP1 | CONST | -1 | SUB, CONST from OP1 (OP1-CONST) and store the result into DEST.
14 - 01110 | MULT | DEST | x | OP1 | OP2 | x | Multiplay OP1 * OP2
15 - 01111 | DIV | DEST | x | OP1 | OP2 | x | Divide OP1/OP2
16 - 10000 | AND | DEST | x | OP1 | OP2 | x | AND, OP1 and OP2 and store the result into DEST.
17 - 10001 | OR | DEST | x | OP1 | OP2 | x | OR, OP1 and OP2 and store their result into DEST.
18 - 10010 | NOT | DEST | x | -1 | OP1 | x | NOT does a bit-wise inversion of OP1 and stores the result into DEST.
19 - 10011 | XOR | DEST | x | OP1 | OP2 | x | XOR, OP1 and OP2 and store the result into DEST
20 - 10100 | SHR | DEST | x | OP1 | OP2 | x | SHR shift OP1 to right by OP2 bits and store the result into DEST.
21 - 10101 | SHL | DEST | x | OP1 | OP2 | x | SHL shift OP1 to left by OP2 bits and store the result into DEST.
22 - 10110 | GOTO | -1 | -1 | -1 | CONST | -1 | Go's to a PC value
23 - 10111 | JMPX | -1 | -1 | -1 | CONST | -1 | JMPX Jumps back a const value (PC - (Const+1))
24 - 11000
25
26
27
28
29
30
31
32
33
34