## Ark1
OPCODE(5) | Instruktion | AddrReg(5) | AddrMemInput(10) | EnRamInput(1) | AddrMemOutput(10) | EnRamOutput(1) | Beskrivelse:
0 - 00000 | NOP | -1 | -1 | -1 | -1 | -1 | No op
1 - 00001 | LOAD | ADDR | OFFSET | -1 | DEST | -1 | Load data
2 - 00010 | STORE | ADDR | OFFSET | -1 | SRC | -1 | Store data
3 - 00011 | SET | CONST | -1 | -1 | DEST | -1 | Here DEST is the register that will be set and CONST is the 8 bit value to set it to. Keep in mind that since we are making an 8 bit processor, the registers are 8 bits wide.
4 - 00100 | LT | OP1 | OP2 | -1 | DEST | -1 | In the LT(Lesser then) case the DEST register will be 1 if OP1 is less than OP2 and 0 otherwise.
5 - 00101 | EQ | OP1 | OP2 | -1 | DEST | -1 | EQ(Equal) is the same, except it checks for equality.
6 - 00110 | BEQ | CONST | -1 | -1 | OP1 | -1 | If register OP1 is equal to the value CONST then the BEQ instruction will skip the instruction following it. Otherwise, the program will continue as normal.
7 - 00111 | BNEQ | CONST | -1 | -1 | OP1 | -1 | BNEQ does the same thing but skips is they are not equal.
8 - 01000 | ADD | OP1 | OP2 | -1 | DEST | -1 | ADD and SUB add or subtract OP1 and OP2 and store the result into DEST.
9 - 01001 | SUB | OP1 | OP2 | -1 | DEST | -1
10 - 01010 | AND | OP1 | OP2 | -1 | DEST | -1 | AND, OR, and XOR perform their respective bit-wise operations on OP1 and OP2 and store their result into DEST.
11 - 01011 | OR | OP1 | OP2 | -1 | DEST | -1
12 - 01100 | NOT | OP1 | -1 | -1 | DEST | -1 | NOT does a bit-wise inversion of OP1 and stores the result into DEST.
13 - 01101 | XOR | OP1 | OP2 | -1 | DEST | -1
14 - 01110 | SHR | OP1 | OP2 | -1 | DEST | -1 | SHL and SHR shift OP1 to the right or left by OP2 bits and store the result into DEST.
15 - 01111 | SHL | OP1 | OP2 | -1 | DEST | -1
16 - 10000 | JMP1 | -1 | -1 | -1 | -1 | -1
17 - 10001 | JMPX | OP1 | -1 | -1 | -1 | -1
18 - 10010
19 - 10011
20 - 10100
21
22
23
24
25
26
27
28
29
30
31
32
33
34