## Ark1
Assembler-form | Instruktion | OPCODE(5) | AddrMemOutput(10) | EnRamOutput(1) | AddrReg(5) | AddrMemInput(10) | EnRamInput(1) | Beskrivelse: | Forkortelser | Betydnng
NOP | NOP | 0 - 00000 | U | U | U | U | U | No op | x | Kan være både 0 eller 1
LOAD dest(reg) src(ram) | LOAD | 1 - 00001 | DEST | 0 | U | Addr | 1 | Load data into registor from ram | DEST | Destination
STORE dest(ram) src(reg) | STORE | 3 - 00011 | DEST | 1 | Addr | U | U | Store data into ram from registor | Addr | Addrese
SET dest(mem) mem val | SET | 5 - 00101 | DEST | X | U | CONST | U | Here DEST is the register or ram that will be set to a CONST 8 bit value. | RamAddrInReg | Ram addrese som ligger i registor.
LT dest(mem) mem src(reg) src(mem) mem | LT | 6 - 00110 | DEST | X | OP1 | OP2 | X | DEST register will be 1 if OP1 is lesser than OP2 and 0 otherwise. | CONST | Constant
EQ dest(mem) mem src(reg) src(mem) mem | EQ | 7 - 00111 | DEST | X | OP1 | OP2 | X | DEST register will be 1 if OP1 is equal to OP2 and 0 otherwise. | OP | Oparand(Here you need to put the addres of the oprand)
BEQ src(reg) val | BEQ | 8 - 01000 | U | U | OP1 | CONST | U | If register OP1 is equal to the value CONST then the BEQ instruction will skip the instruction following it. Otherwise, the program will continue as normal. | LT | Lesser than
BNEQ src(reg) val | BNEQ | 9 - 01001 | U | U | OP1 | CONST | U | BNEQ does the same thing but skips is they are not equal. | EQ | Equal
ADD dest(mem) mem src(reg) src(mem) mem | ADD | 10 - 01010 | DEST | X | OP1 | OP2 | X | ADD OP1 and OP2 (OP1 + OP2) and store the result into DEST | BEQ | Branch if equal
ADDX dest(mem) mem src(reg) val | ADDX | 11 - 01011 | DEST | X | OP1 | CONST | U | ADDX OP1 and a constant (OP1 + CONST) and store the result into DEST | BNEQ | Branch if not equal
SUB dest(mem) mem src(reg) src(mem) mem | SUB | 12 - 01100 | DEST | X | OP1 | OP2 | X | SUB OP2 from OP1 (OP1-OP2) and store the result into DEST. | SHR | Shift right
SUBX dest(mem) mem src(reg) val | SUBX | 13 - 01101 | DEST | X | OP1 | CONST | U | SUBX CONST from OP1 (OP1-CONST) and store the result into DEST. | SHL | Shift left
MULT dest(mem) mem src(reg) src(mem) mem | MULT | 14 - 01110 | DEST | X | OP1 | OP2 | X | Multiplay OP1 * OP2 | JMP | Jump
DIV dest(mem) mem src(reg) src(mem) mem | DIV | 15 - 01111 | DEST | X | OP1 | OP2 | X | Divide OP1/OP2
AND dest(mem) mem src(reg) src(mem) mem | AND | 16 - 10000 | DEST | X | OP1 | OP2 | X | Logic AND of OP1 and OP2. Store the result into DEST.
OR dest(mem) mem src(reg) src(mem) mem | OR | 17 - 10001 | DEST | X | OP1 | OP2 | X | Logic OR of OP1 and OP2. Store the result into DEST.
NOT dest(mem) mem src(mem) mem | NOT | 18 - 10010 | DEST | X | U | OP1 | X | NOT does a bit-wise inversion of OP1 and stores the result into DEST.
XOR OR dest(mem) mem src(reg) src(mem) mem | XOR | 19 - 10011 | DEST | X | OP1 | OP2 | X | Logic XOR of OP1 and OP2. Store the result into DEST.
| GOTO | 22 - 10110 | U | U | U | CONST | U | Go's to a PC value
JUMPX val | JMPX | 23 - 10111 | U | U | U | CONST | U | JMPX Jumps back a const value (PC - Const)
VAL1 dest(reg) | VAL1 | 24 - 11000 | DEST | 0 | U | U | U
VAL2 dest(reg) | VAL2 | 25 - 11001 | DEST | 0 | U | U | U
ANS src(reg) | ANS | 26 - 11010 | U | U | OP1 | U | U
AJ dest(reg) | AJ | 27 - 11011 | DEST | 0 | U | U | U
| X4 - 00100 | STORE1 | RamAddrInReg | 1 | Addr | -1 | -1 | Store data into ram from registor
| X2 - 00010 | LOAD1 | DEST | 0 | RamAddrInReg | -1 | -1 | Load data into registor from ram
| X20 - 10100 | SHR | DEST | x | OP1 | OP2 | x | SHR shift OP1 to right by OP2 bits and store the result into DEST.
| X21 - 10101 | SHL | DEST | x | OP1 | OP2 | x | SHL shift OP1 to left by OP2 bits and store the result into DEST.